## Tabelle1
Parameters | Description | 1
[MDP Parameters]
max_simulation_time_sec | Max time in sec a simulation is running. In [8] a simulation time of 1.5h is proposed (5400s) | 4200
yellow_interval_sec | Min duration time for yellow phase in traffic light. | 2
max_greentime | Maximum allowed time for a phase to be active in s | 90
interaction_interval_sec | Interaction period between agent and simulation. | 5
wait_reward_coef | Balancing coefficient for wait in reward calculation | 1
reward_threshold | Threshold for reward calculating, see [3] | 0.2
queue_norm | queue normalisation factor, number vehicles | 14
wait_norm | wait normalisation factor, s | 45
wave_norm | wave normalisation factor, number vehicles | 14
avg_speed_norm | avg_speed normalisation factor km/h | 13.89
all_veh_wait_norm | normalisation factor, number vehicles | 6
[sumo configuration Parameters] | src: https://sumo.dlr.de/docs/sumo.html
time_to_teleport | Specify how long a vehicle may wait until being teleported, defaults to 300, non-positive values disable teleporting; default: 300 | 120
waiting_time_memory | Length of time interval, over which accumulated waiting time is taken into account (default is 100s.); default: 100 | 10000
step_length | sumo/sumo-gui use a time step of one second per default. You may override this using the --step-length <TIME> option. <TIME> is here given in seconds, but you may enter a real number. In conclusion giving --step-length 0.01 will run the simulation using time steps of 10ms. | 1
duration_log_dissable | Disable performance reports for individual simulation steps | True
no_warnings | Disables output of warnings; default: false | True
no_step_log | Disable console output of current simulation step; default: false | True
use_seed | should seed be counted up after each simulation (default=True) | True
seed | Set a particular seed for the random number generator. By using different values you can have different but still reproducible simulation runs. | 0
default_carfollowmodel | Select default car following model (Krauss, IDM, ...); default: Krauss | Krauss
speedThreshold | The speed-based threshold that describes how slow a vehicle has to be to be recognized as halting; in m/s, default: 5/3.6m/s. Will be inserted into sumo.add.xml. | 5.55
length_e2_detectors | Length of Lanearea-Detector (e2-Detector) on each lane in m, default: 149.9m (complete lane). Will be inserted into sumo.add.xml | 149.9
length_e2_detectors_correction | Distance from detector to junction, default=0.1m | 0.1